## Sheet1
APB
Test Case name | Test Case Description | Expected Result | Features Covered | Randomization
Reset_test | * Assert and deassert reset and Initialize the DUT * Read config command (CC) * Verify that the configuration settings are as expected | Implant device's default configuration settings | Reset, Configuration settings | YES
Write_test_nw | Assert PSEL and PWRITE to initiate write transfers with no wait states | When PENABLE is HIGH and PREADY is low such that it indicates the slave can complete at the next rising edge of clock, PWDATA is written in the address specified by PADDR. | Write transfer | NO
Read_test_nw | Assert PSEL and deassert PWRITE to initiate read transfers with no wait states | During rising edge of T2, PENABLE goes HIGH, PREADY is asserted and hence the slave must provide the data before the end of the read transfer. | Read transfer | NO
Write_test_ws | Assert PSEL and PWRITE to initiate write transfers with wait states. | PREADY goes LOW even when PENABLE is asserted, extending the data transfer till PREADY goes HIGH | Write tranfer with wait state | NO
Read_test_2 | Assert PSEL and deassert PWRITE to initiate read transfers with wait states | PREADY goes LOW even when PENABLE is asserted, extending the data transfer till PREADY goes HIGH | Read tranfer with wait state | NO
UART
Test Case name | Test Case Description | Expected Result | Features Covered | Randomization
Reset_test | * Assert and deassert reset and Initialize the DUT * Read config command (CC) * Verify that the configuration settings are as expected | Implant device's default configuration settings | Reset, Configuration settings | YES
trans_test_nw | Asserts Tx_active signal which can indicate write transfer | Tx_done is high to go back to idle state and waits for next transmission to active | Parallel to Serial data transfer | NO
recei_test_nw | Assert Rx_serial which indicate transmission has occur | Deasserts Rx_done at the end of the transmission | Serial to parallel data transfer | NO